## BUS DUCT PROPERTIES
PROPERTY NAME | PROPERTY TYPE | DESCRIPTION
END BUS LOC | EQUIP. PROPERTIES | END BUS DUCT LOCATION - REPRESENTS THE POINT OF TRANSITION FROM PIPE AND WIRE TO BUS DUCT, BUS DUCT LENGTHS ARE CALCULATED DEPENDENT ON THE BRANCH LOAD LOCATION, BRANCH LENGTHS ARE CALCULATED FROM THE BUS DUCT LOCATION TO THE BRANCH LOAD LOCATION
COND. TYPE | OPTIONS | CONDUCTOR TYPE, AVAILABLE: CU, AL. DEFAULT VALUE: CU
NEUTRAL BUS | OPTIONS | BOOLEAN, DEFAULT VALUE: TRUE
GROUND BUS | OPTIONS | BOOLEAN
ISO GROUND BUS | OPTIONS | BOOLEAN
VOLT METER | BOARD ACCESSORIES | BOOLEAN, DEFAULT VALUE: TRUE
SPD | BOARD ACCESSORIES | BOOLEAN, DEFAULT VALUE: TRUE
POWER METER | BOARD ACCESSORIES | BOOLEAN, DEFAULT VALUE: TRUE