## CIRCUIT PROPERTIES
PROPERTY NAME | PROPERTY TYPE | DESCRIPTION | NOTE
COND. TYPE | CABLE PROPERTIES | CONDUCTOR TYPE, CURRENT AVAILABLE TYPES: CU. AL. | ANY CHANGES TO CONDUCTOR TYPE, INSULATION TYPE, TEMPERATURE, PHASE LEGS, PHASE SIZE, NEUTRAL / GROUND QUANTITIES, WILL TRIGGER A REEVALUATION OF QUANTITY OF SETS AND CONDUIT SIZE
INS. TYPE | CABLE PROPERTIES | INSULATION TYPE, CURRENT AVAILABLE TYPES: THHN, XHHW, RHH
IS NON-LINEAR | CABLE PROPERTIES | NON-LINEAR LOADS CAUSE THE NEUTRAL CONDUCTOR TO CARRY CURRENT, WHICH INTRODUCES NOTCHES AND RINGING EFFECTS WHICH CAUSE DISTORTIONS IN THE SINUSOIDAL WAVEFORM
TEMP | CABLE PROPERTIES | TEMPERATURE THRESHOLD, AVAILABLE TEMPERATURES: 60, 75, 90 DEGREES CELSIUS
PH. LEGS | CABLE PROPERTIES | PHASE LEGS, DEFAULT 3 FOR 3-PHASE LOADS
PH. SIZE | CABLE PROPERTIES | PHASE SIZE
NEUTRAL SIZE | CABLE PROPERTIES | NEUTRAL SIZE
QTY NTL. | CABLE PROPERTIES | QUANTITY NEUTRAL CONDUCTORS
QTY GNDS. | CABLE PROPERTIES | QUANTITY OF GROUND CONDUCTORS
GND. SIZE | CABLE PROPERTIES | GROUND SIZE
QTY SETS | CONDUIT PROPERTIES | QUANTITY OF SETS
CDT. TYPE | CONDUIT PROPERTIES | CONDUIT TYPE, AVAILABLE TYPES: EMT, RMC, PVC (SC. 40), PVC (SC. 80), LFMC
CDT. SIZE | CONDUIT PROPERTIES | CONDUIT SIZE
RISER | ROUTING PROPERTIES | RISER AS DEFINED IN ARCHITECTURAL ELEMENTS