## Sheet1
PROPERTY NAME | PROPERTY TYPE | DESCRIPTION
+LENGTH | NETWORK PROPERTIES | ADDED LENGTH TO EQUIPMENT LOCATION. THIS CAN BE MODIFIED VIA DEFAULT SETTINGS
CALC. DIST. | NETWORK PROPERTIES | CALCULATED DISTANCE DEPENDENT ON ROOM LOCATIONS DEFINED IN ARCHITECTURAL ELEMENTS
NET LENGTH | NETWORK PROPERTIES | SUM OF +LENGTH AND CALCULATED DISTANCE
DRAW (A) | NETWORK PROPERTIES | CURRENT DRAW OF THE ENTIRE DOWNSTREAM NETWORK FROM A NODE
VD | NETWORK PROPERTIES | VOLTS DROPPED
RUN VDP | NETWORK PROPERTIES | VOLTS DROPPED PERCENTAGE ACROSS SELECTED RUN
INFED VDP | NETWORK PROPERTIES | VOLTS DROPPED PERCENTAGE AT THE LOADSIDE OF UPSTREAM EQUIPMENT
VDP NET | NETWORK PROPERTIES | TOTAL VOLTS DROPPED PERCENTAGE AT THE CURRENT NODE OF THE DISTRIBUTION SYSTEM
INFED SC | NETWORK PROPERTIES | AMOUNT OF AVAILABLE SHORT CIRCUIT CURRENT AT UPSTREAM NODE
NET SC | NETWORK PROPERTIES | AMOUNT OF AVAILABLE SHORT CIRCUIT CURRENT AT CURRENT NODE